## J601Connector
Delta Radio Pinout
Pin | Function | usually connected to
1 | F1/FB1
2 | F2/FB2
3 | F3/FB3
4 | F4/FB4
5 | Mic low | GND
6 | Vol/Sq Low Common | GND
7 | Vol/Sq High Common
8 | Volume Arm | Center tap of 10k pot
9 | Mic High
10 | CG Disable
11 | PTT | (ground for tx)
12 | CAS
13 | (spare)
14 | control A - | GND
15 | Squelch Arm | Center tap of 10k pot
16 | IGN A +
17 | Alert Tone / RX PA
18 | Spkr 1
19 | A +
20 | Spkr 2
21 | A -
22 | (spare)
23 | (spare)
24 | (spare)
25 | (spare)
26 | CG Hi
27 | Squelch Disable
28 | CG Low
29 | Store
30 | FB5 / REP / DIR
31 | Ext Alarm
32 | Advance Change
33 | PA Key
34 | RX Mute
35 | (spare)
36 | RESET
37 | TX A +
38 | TX A -
39
40
41

## ChannelLogic
CH. | FB1 | FB2 | FB3 | FB4
1 | 0N | OFF | OFF | OFF
2 | OFF | 0N | OFF | OFF
3 | 0N | 0N | OFF | OFF
4 | OFF | OFF | 0N | OFF
5 | 0N | OFF | 0N | OFF
6 | OFF | 0N | 0N | OFF
7 | 0N | 0N | 0N | OFF
8 | OFF | OFF | OFF | 0N
9 | 0N | OFF | OFF | 0N
10 | OFF | 0N | OFF | 0N
11 | 0N | 0N | OFF | 0N
12 | OFF | OFF | 0N | 0N
13 | 0N | OFF | 0N | 0N
14 | OFF | 0N | 0N | 0N
15 | 0N | 0N | 0N | 0N
16 | OFF | OFF | OFF | OFF
ON= | Grounded | Off= | Open

## controlHead
control head vehicle connector J1
1 | A-
2 | Spkr 2 Hookswitch
3 | A-
4 | Spkr 2
5 | Mic HI
6 | Gestar
7 | PTT
8 | EXT Relay Control
9 | A- PTT common
10 | CG DSBL/Hookswitch
11 | A+ (Battery constant)
12 | SW A+
13 | SPKR 1 Common | (direct from pin 20 spkr on radio)
14 | A- (hookswitch)
15 | SPKR 1 (hookswitch)
16 | A+ IGN SW
17 | SPKR 1 | (direct from pin 18 spkr on radio)
18 | SPKR MUTE (handset)
19 | SPKR HI (ext)

## DeltaTXRepeater
Delta Radio Pinout
Pin | Function | usually connected to
1 | F1/FB1
2 | F2/FB2
3 | F3/FB3
4 | F4/FB4
5 | Mic low | (gnd Shield of Br)
6 | Vol/Sq Low Common
7 | Vol/Sq High Common
8 | Volume Arm
9 | Mic High | Br
10 | CG Disable
11 | PTT | W
12 | CAS
13 | (spare)
14 | control A - | GND
15 | Squelch Arm | Center tap of 10k pot
16 | IGN A + | R
17 | Alert Tone / RX PA
18 | Spkr 1
19 | A + | Y
20 | Spkr 2
21 | A - | B
22 | (spare)
23 | (spare)
24 | (spare)
25 | (spare)
26 | CG Hi | W (shielded)
27 | Squelch Disable
28 | CG Low | (shield of W)
29 | Store
30 | FB5 / REP / DIR
31 | Ext Alarm
32 | Advance Change
33 | PA Key
34 | RX Mute
35 | (spare)
36 | RESET
37 | TX A +
38 | TX A -
39
40
41

## Controlheadconnectors
| 6 | 5 | 4 | 3 | 2 | 1 |  |  | 1 | 2 | [46 empty] | 4 |  | 1
[57 empty] | 5 |  | 2
|  |  | J6 | [5 empty] | J7 | [47 empty] | 6 |  | 3
J4
| 2 |  | 4 |  | 6 |  | 8 |  | 10 |  | 12 |  | 14 |  | 16 |  | 18 |  |  | 2 |  | 4 |  | 6 |  | 8 |  | 10 |  | 12 |  | 14 |  | 16 |  | 18 |  |  | 2 |  | 4 |  | 6 |  | 8 |  | 10 |  | 12 |  | 14 |  | 16 |  | 18
1 |  | 3 |  | 5 |  | 7 |  | 9 |  | 11 |  | 13 |  | 15 |  | 17 |  | 19 | 1 |  | 3 |  | 5 |  | 7 |  | 9 |  | 11 |  | 13 |  | 15 |  | 17 |  | 19 | 1 |  | 3 |  | 5 |  | 7 |  | 9 |  | 11 |  | 13 |  | 15 |  | 17 |  | 19
[7 empty] | J3 | [20 empty] | J2 | [18 empty] | J1
J1
| 1 | A-
| 2 | Spkr 2 Hookswitch
| 3 | A-
| 4 | Spkr 2
| 5 | Mic HI
| 6 | Gestar
| 7 | PTT
| 8 | EXT Relay Control
| 9 | A- PTT common
| 10 | CG DSBL/Hookswitch
| 11 | A+ (Battery constant)
| 12 | SW A+
| 13 | SPKR 1 Common
| 14 | A- (hookswitch)
| 15 | SPKR 1 (hookswitch)
| 16 | A+ IGN SW
| 17 | SPKR 1
| 18 | SPKR MUTE (handset)
| 19 | SPKR HI (ext)
J2 |  | P702
| 1 | SQ Dis/Sq Arm
| 2 | Vol/SQ Low
| 3 | RX PA/Alert Tone
| 4 | Vol/SQ Hi
| 5 | Vol Arm
| 6 | Spare
| 7 | Cont A-
| 8 | FB1
| 9 | FB2
| 10 | CAS
| 11 | A+
| 12 | CG DIS
| 13 | Ign A+
| 14 | PTT
| 15 | Mic LO
| 16 | MIC HI
| 17 | Spkr 1
| 18 | Spkr 2
| 19 | A-
J3 |  | P703
| 1 | PA KEY
| 2 | Spare
| 3 | Spare
| 4 | Spare
| 5 | CG Lo
| 6 | CG HI
| 7 | Spare
| 8 | Spare
| 9 | RESET
10
11
| 12 | RX Mute
| 13 | Spare
| 14 | Adv. Change
| 15 | Spare
| 16 | Store
| 17 | FB3
| 18 | FB4
| 19 | FB5
J4
| 1 | Mic Lo
| 2 | Mic HI
| 3 | PTT
| 4 | Spkr 1
| 5 | A-
| 6 | Spkr 2
J5 | ? | (option)
| 1 | A-
| 2 | Mic Hi
| 3 | PTT
| 4 | Spkr 1 (Jumper A)
| 5 | A-
| 6 | SW A+
| 7 | SPRK 2
| 8 | SPRK 1
| 9 | SPRK 1 (Jumper C)
| 10 | 5v +
J6 |  | TQ2322 Cable to Programmer
| 1 | LATCH
| 2 | Data
| 3 | CU Store
| 4 | A-
| 5 | CU Reset
| 6 | Clock
J7 |  | To Light assy
| 1 | SW A+
| 2 | A-
J12 |  | (option) to external decoder
| 1 | SPRK 1 (Jumper C)
| 2 | SPRK 1
| 3 | Mic LO
| 4 | SW A+
| 5 | A-
| 6 | Mic LO (shield)
| 7 | PTT
| 8 | Mic HI (shield)
| 9 | A-